## IGW
Carrier Grade IGW Router
| No. | Item Name | Specification | QTY
| 1 | Carrier Grade IGW Router | 20x100G Auto sensing port with 25/40/50G, 72x10G Auto sensing port with GE | 2
| 2 | Indoor cabinet | Indoor standard 42U cabinet for the proposed IGW router, DC PDU | 2
| 3 | Spare Part | 10 % Spare to be included of both devices | 1
| 3 | Training | Overseas IP Training for 2 personnal for 2 weeks | 1
Carrier Grade IGW Router (Compliance table and specifications)
| No | Specifications | Requirement Details | Compliance
Main requirement | 1 | Type | Modular
| 2 | Chassis Switching capacity bidirectional | >10 Tb
| 3 | NAT functionality & license | IPv4 NAT - 24M sessions
| 4 | Port requirement | 20x100G Auto sensing port with 25/40/50G, 72x10G Auto sensing port with GE
| 5 | SFP requirement | 10x100G MM , 20x100G SM (5x80Km ,5x40Km,10x10Km),5x50G MM, 10x50G SM (3x80Km ,3x40Km,4x10Km), 5x40G MM, 10x40G SM (3x80Km ,3x40Km,4x10Km), 5x25G MM, 10x25G SM (3x80Km ,3x40Km,4x10Km), 60x10G (20xSM 80km, 10xSM 40km, 10xSM 10Km, + 20x10G MM) , 12x1G Elect
| 6 | Optical cables | All the cables should be outdoor 10x5M, 10x10M, 10x15M, 10x20M, 10x30M, 10x40, 10x50M , 10x60M, 10x70, 10x100M
| 7 | Service Slot QTY requirement | >8
| 8 | Capacity per slot | >1 Tb
| 9 | Routing table size | >10M
| 10 | Supervisor/control plane | 1+1
| 11 | Fan | 1+1
| 12 | Power Supply | 1+1
| 13 | Power supply input type | DC
| 14 | Operating temperature | to be shared by bidder
| 15 | Life cycle | >8 Years
| 16 | Hardware EOS Date | +5 Years
| 17 | Software EOS Date | >2 Years
Features | 18 | IPv4 | • Support for static routing as well as dynamic routing protocols, such as RIP, OSPF, IS-IS, and BGP-4 • Line rate forwarding on all interfaces in complex routing environments
| 19 | IPv6 | • Should support Various IPv4-to-IPv6 transition technologies: manual tunnel, automatic tunnel, 6to4 tunnel, GRE tunnel, and ISATAP tunnel • IPv4 over IPv6 tunnel and IPv6 Provider Edge (6PE) • IPv6 static routes • Dynamic routing protocols, such as BGP4+, RIPng, OSPFv3, and IS-ISv6 • IPv6 neighbor discovery, PMTU discovery, TCP6, ping IPv6, tracert IPv6, socket IPv6, static IPv6 DNS, IPv6 DNS server, TFTP IPv6 client, and IPv6 policy-based routing • Internet Control Message Protocol Version 6 (ICMPv6) Management Information Base (MIB), User Datagram Protocol Version 6 (UDP6) MIB, TCP6 MIB, and IPv6 MIB
| 20 | MPLS | • MPLS TE, P2MP TE/mLDP, and MPLS/BGP VPN, in compliance with RFC 2547, MPLS SRV6 • Inter-AS VPN Option A, Option B, and Option C • Integration with Internet services • Martini and Kompella MPLS L2VPN • L2VPN techniques, such as VPLS and VLL • IP interworking over heterogeneous media • Multicast VPN • MPLS-TP • EVPN • Remote LFA
| 21 | L2 | • IEEE 802.1Q, IEEE 802.1p, IEEE 802.3ad, and IEEE 802.1ab • STP, RSTP, and MSTP • EVC • VXLAN
| 22 | Reliability | • IP/LDP/VPN/TE/VLL FRR and IP/TE auto rerouting • IGP/BGP/ multicast route convergence, VRRP, RRPP, and IP-Trunk load balancing and backup • Hardware-based BFD of 3.3 ms, MPLS/Ethernet OAM, Y.1731, and routing protocol/port/VLAN damping • PW redundancy, E-Trunk, E-APS, and E-STP • In-service patching for smooth software upgrade • Passive backplane design • Redundancy backup for key components, such as route processing modules, SFUs, and power modules to guard against single points of failure • Switching between components that hot-back up each other, graceful restart (GR), NSF, NSR • Hot swap of all components
| 23 | Security | • ACL-based packet filtering • URPF • GTSM • DHCP snooping • ARP attack defense and DoS attack defense • MAC address limit and MAC-IP binding • Secure Shell (SSH) and SSH version 2 (SSHv2)
| 24 | QOS | • Well-designed HQoS and advanced scheduling and congestion avoidance technologies on each LPU • Accurate traffic policing and traffic shaping • Complex rule definition and fine-grained flow identification • MPLS HQoS, ensuring QoS for MPLS VPN, VLL, and PWE3 services • QPPB • TE-tunnel-oriented QoS

## MPLS
Carrier grade Core MPLS Router
| No. | Item Name | Specification | QTY
| 1 | Carrier grade core MPLS Router | 10x100G Auto sensing port with 25/40/50G, 40x10G Auto sensing port with GE, 20G Electrical | 4
| 2 | Indoor cabinet | Indoor standard 42U cabinet for the proposed IGW router, DC PDU | 4
| 3 | Spare Part | 10 % Spare to be included for all devices | 1
| 4 | Training | Overseas IP Training for 2 personnal for 2 weeks | 1
Carrier grade Core MPLS Router (Compliance table and specifications)
| No | Specifications | Requirement Details | Compliance
Main requirement | 1 | Type | Modular
| 2 | Chassis Switching capacity bidirectional | >6 Tb
| 3 | NAT functionality & license | N/A
| 4 | Port requirement | 20x100G Auto sensing port with 25/40/50G, 72x10G Auto sensing port with GE
| 5 | SFP requirement | 10x100G MM , 10x100G SM (3x80Km ,3x40Km,4x10Km),5x50G MM, 10x50G SM (3x80Km ,3x40Km,4x10Km), 5x40G MM, 10x40G SM (3x80Km ,3x40Km,4x10Km), 5x25G MM, 10x25G SM (3x80Km ,3x40Km,4x10Km), 40x10G (20xSM 80km, 10xSM 40km, 10xSM 10Km, + 20xMM) , 20x1G Elect
| 6 | Optical cables | All the cables should be outdoor 10x5M, 10x10M, 10x15M, 10x20M, 10x30M, 10x40, 10x50M , 10x60M, 10x70, 10x100M
| 7 | Service Slot QTY requirement | 8
| 8 | Capacity per slot | >1 Tb
| 9 | Routing table size | >5M
| 10 | Supervisor/control plane | 1+1
| 11 | Fan | 1+1
| 12 | Power supply | 1+1
| 13 | Power supply input type | DC
| 14 | Operating temperature | to be shared by bidder
| 15 | Life cycle | >8 Years
| 16 | Hardware EOS Date | +5 Years
| 17 | Software EOS Date | >2 Years
Features | 18 | IPv4 | • Support for static routing as well as dynamic routing protocols, such as RIP, OSPF, IS-IS, and BGP-4 • Line rate forwarding on all interfaces in complex routing environments
| 19 | IPv6 | • Should support Various IPv4-to-IPv6 transition technologies: manual tunnel, automatic tunnel, 6to4 tunnel, GRE tunnel, and ISATAP tunnel • IPv4 over IPv6 tunnel and IPv6 Provider Edge (6PE) • IPv6 static routes • Dynamic routing protocols, such as BGP4+, RIPng, OSPFv3, and IS-ISv6 • IPv6 neighbor discovery, PMTU discovery, TCP6, ping IPv6, tracert IPv6, socket IPv6, static IPv6 DNS, IPv6 DNS server, TFTP IPv6 client, and IPv6 policy-based routing • Internet Control Message Protocol Version 6 (ICMPv6) Management Information Base (MIB), User Datagram Protocol Version 6 (UDP6) MIB, TCP6 MIB, and IPv6 MIB
| 20 | MPLS | • MPLS TE, P2MP TE/mLDP, and MPLS/BGP VPN, in compliance with RFC 2547, MPLS SRV6 • Inter-AS VPN Option A, Option B, and Option C • Integration with Internet services • Martini and Kompella MPLS L2VPN • L2VPN techniques, such as VPLS and VLL • IP interworking over heterogeneous media • Multicast VPN • MPLS-TP • EVPN • Remote LFA
| 21 | L2 | • IEEE 802.1Q, IEEE 802.1p, IEEE 802.3ad, and IEEE 802.1ab • STP, RSTP, and MSTP • EVC • VXLAN
| 22 | Reliability | • IP/LDP/VPN/TE/VLL FRR and IP/TE auto rerouting • IGP/BGP/ multicast route convergence, VRRP, RRPP, and IP-Trunk load balancing and backup • Hardware-based BFD of 3.3 ms, MPLS/Ethernet OAM, Y.1731, and routing protocol/port/VLAN damping • PW redundancy, E-Trunk, E-APS, and E-STP • In-service patching for smooth software upgrade • Passive backplane design • Redundancy backup for key components, such as route processing modules, SFUs, and power modules to guard against single points of failure • Switching between components that hot-back up each other, graceful restart (GR), NSF, NSR • Hot swap of all components
| 23 | Security | • ACL-based packet filtering • URPF • GTSM • DHCP snooping • ARP attack defense and DoS attack defense • MAC address limit and MAC-IP binding • Secure Shell (SSH) and SSH version 2 (SSHv2)
| 24 | QOS | • Well-designed HQoS and advanced scheduling and congestion avoidance technologies on each LPU • Accurate traffic policing and traffic shaping • Complex rule definition and fine-grained flow identification • MPLS HQoS, ensuring QoS for MPLS VPN, VLL, and PWE3 services • QPPB • TE-tunnel-oriented QoS

## IPRAN Mini base
IPRAN Access Router for Bases
| No. | Item Name | Specification | QTY
| 1 | IPRAN Access Router for Bases | 4x100G Auto sensing port with 25/40/50G, 10x10G Auto sensing port with GE, 18 GE Electrical | 10
| 2 | Spare Part | 10 % Spare to be included for all devices | 1
| 3 | Training | Overseas IP Training for 2 personnal for 2 weeks | 1
IPRAN Access Router for bases (Compliance table and specifications)
| No | Specifications | Requirement Details | Compliance
Main requirement | 1 | Type | Fixed
| 2 | Switching capacity bidirectional | >1Tb
| 3 | NAT functionality & license | N/A
| 4 | Port requirement | 4x100G Auto sensing port with 25/40/50G, 10x10G Auto sensing port with GE, 18 GE Electrical
| 5 | SFP requirement | 2x100G MM, 4x100G SM (1x80Km ,1x40Km,2x10Km),2x50G MM, 4x50G SM (1x80Km ,1x40Km,2x10Km), 2x40G MM, 4x40G SM (1x80Km ,1x40Km,2x10Km), 10x10G (3xSM 80km, 3xSM 40km, 4xSM 10Km) , 18x1G Elect
| 6 | Service Slot QTY requirement | 1 Fixed
| 7 | Capacity per slot | N/A
| 8 | Routing table size | >5M
| 9 | Supervisor/control plane | 1+1
| 10 | Fan | 1+1
| 11 | Power supply | 1+1
| 12 | Power supply input type | DC
| 13 | Operating temperature | Temp -40 to 65 C
| 14 | Life cycle | >8 Years
| 15 | Hardware EOS Date | +5 Years
| 16 | Software EOS Date | >2 Years
| 17 | Licence | All licences should be included
Features | 18 | IPv4 | • Support for static routing as well as dynamic routing protocols, such as RIP, OSPF, IS-IS, and BGP-4 • Line rate forwarding on all interfaces in complex routing environments
| 19 | IPv6 | • Should support Various IPv4-to-IPv6 transition technologies: manual tunnel, automatic tunnel, 6to4 tunnel, GRE tunnel, and ISATAP tunnel • IPv4 over IPv6 tunnel and IPv6 Provider Edge (6PE) • IPv6 static routes • Dynamic routing protocols, such as BGP4+, RIPng, OSPFv3, and IS-ISv6 • IPv6 neighbor discovery, PMTU discovery, TCP6, ping IPv6, tracert IPv6, socket IPv6, static IPv6 DNS, IPv6 DNS server, TFTP IPv6 client, and IPv6 policy-based routing • Internet Control Message Protocol Version 6 (ICMPv6) Management Information Base (MIB), User Datagram Protocol Version 6 (UDP6) MIB, TCP6 MIB, and IPv6 MIB
| 20 | MPLS | • MPLS TE, P2MP TE/mLDP, and MPLS/BGP VPN, in compliance with RFC 2547, MPLS SRV6 • Inter-AS VPN Option A, Option B, and Option C • Integration with Internet services • Martini and Kompella MPLS L2VPN • L2VPN techniques, such as VPLS and VLL • IP interworking over heterogeneous media • Multicast VPN • MPLS-TP • EVPN • Remote LFA
| 21 | L2 | • IEEE 802.1Q, IEEE 802.1p, IEEE 802.3ad, and IEEE 802.1ab • STP, RSTP, and MSTP • EVC • VXLAN
| 22 | Reliability | • IP/LDP/VPN/TE/VLL FRR and IP/TE auto rerouting • IGP/BGP/ multicast route convergence, VRRP, RRPP, and IP-Trunk load balancing and backup • Hardware-based BFD of 3.3 ms, MPLS/Ethernet OAM, Y.1731, and routing protocol/port/VLAN damping • PW redundancy, E-Trunk, E-APS, and E-STP • In-service patching for smooth software upgrade • Passive backplane design • Redundancy backup for key components, such as route processing modules, SFUs, and power modules to guard against single points of failure • Switching between components that hot-back up each other, graceful restart (GR), NSF, NSR • Hot swap of all components
| 23 | Security | • ACL-based packet filtering • URPF • GTSM • DHCP snooping • ARP attack defense and DoS attack defense • MAC address limit and MAC-IP binding • Secure Shell (SSH) and SSH version 2 (SSHv2)
| 24 | QOS | • Well-designed HQoS and advanced scheduling and congestion avoidance technologies on each LPU • Accurate traffic policing and traffic shaping • Complex rule definition and fine-grained flow identification • MPLS HQoS, ensuring QoS for MPLS VPN, VLL, and PWE3 services • QPPB • TE-tunnel-oriented QoS