## 35m Tower
No | Design Considerations
1 | Height & Load Analysis: | Tower height: 35 m
2 |  | Calculate wind load (based on local wind speed standards, 56m/s).
3 |  | Consider seismic load if in earthquake-prone areas.
4 | Type of Tower: | Lattice tower (most common for heavy loads).
5 | Weight Capacity: | Antennas, dishes, cables, and future expansion.
6 | Deflection Limits: | Ensure minimal sway under wind load for signal stability.
7 | Corrosion Protection: | Hot-dip galvanization or weather-resistant coating.
8 | Material Specifications
9 | Steel Grade | High-strength structural steel (e.g., ASTM A36 or equivalent).
10 | Bolts & Fasteners: | High-tensile galvanized bolts (Grade 8.8 or higher).
11 | Foundation | Reinforced concrete footing designed for soil bearing capacity.
12 |  | Depth typically 2.5–3 m depending on soil type.
13 | Paint/Coating | Anti-corrosion paint or galvanization for longevity.
14 | Safety Requirements
15 | Fall Protection | Safety harness anchor points every 5–10 m.
16 |  | Ladder with safety cable or rail system.
17 | Tower Specification Summary
18 | Standard | ANSI/TIA-222-H
19 | Height: | 35 m
20 | Design Parameters | Soil Bearing Capacity: 100 kPa
21 |  | Radial Ice 30 cm.
22 |  | Wind Speed: 56 m/s (ultimate gust)
23 |  | Radial Ice Thickness: 30 cm
24 |  | Sway & Torsion: 1°–5° allowable
25 | Material Strength | Tower legs: Fy = 50 ksi
26 |  | Other members: Fy = 36 ksi
27 | Corrosion Protection | Hot-dip galvanization + paint coating
28 | Load Considerations | Antennas, mounts, cables, and future expansion included (Refer to Sheet2)
29 | Deliverables
30 | Tower Design & Layouts | Lattice tower drawings (plan, elevation, member details)
31 |  | Bolt and connection details
32 |  | Galvanization and painting specs
33 | Foundation Design & Layouts | Based on soil bearing capacity (100 kPa)
34 |  | Reinforced concrete footing design
35 |  | Anchor bolt layout and tolerances
36 |  | Grounding system details
37 | Additional Requirements | Wind load and ice load calculations
38 |  | Structural analysis report (including sway/torsion compliance)
39 |  | Safety compliance checklist (ANSI/TIA-222-H + OSHA)
40 | Twoer supplay

## 35 Tower
35m Tower
No | Type | Length (M) | Width (M) | Depth (M) | Weight (KG) | Height (M)
1 | MW 1.8m | 1.8 | 1.8 | NA | 600 | 34
2 | MW 1.8m | 1.8 | 1.8 | NA | 600 | 34
3 | MW 1.2m | 1.2 | 1.2 | NA | 500 | 32
4 | MW 1.2m | 1.2 | 1.2 | NA | 500 | 32
5 | GSM with supporter | 2.78 | 0.355 | 0.2 | 150 | 30
6 | GSM with supporter | 2.78 | 0.355 | 0.2 | 150 | 30
7 | GSM with supporter | 2.78 | 0.355 | 0.2 | 150 | 30
8 | GSM with supporter | 2.78 | 0.355 | 0.2 | 150 | 25
9 | GSM with supporter | 2.78 | 0.355 | 0.2 | 150 | 25
10 | GSM with supporter | 2.78 | 0.355 | 0.2 | 150 | 25
11 | GSM with supporter | 2.78 | 0.355 | 0.2 | 150 | 25
12 | GSM with supporter | 2.78 | 0.355 | 0.2 | 150 | 25
13 | GSM with supporter | 2.78 | 0.355 | 0.2 | 150 | 25
14 | Accessories |  |  |  | 100 | 25-35
15 | Total Weight |  |  |  | 3650

## 30m Tower
No | Design Considerations
1 | Height & Load Analysis: | Tower height: 30 m
2 |  | Calculate wind load (based on local wind speed standards, 56m/s).
3 |  | Consider seismic load if in earthquake-prone areas.
4 | Type of Tower: | Lattice tower (most common for heavy loads).
5 | Weight Capacity: | Antennas, dishes, cables, and future expansion.
6 | Deflection Limits: | Ensure minimal sway under wind load for signal stability.
7 | Corrosion Protection: | Hot-dip galvanization or weather-resistant coating.
8 | Material Specifications
9 | Steel Grade | High-strength structural steel (e.g., ASTM A36 or equivalent).
10 | Bolts & Fasteners: | High-tensile galvanized bolts (Grade 8.8 or higher).
11 | Foundation | Reinforced concrete footing designed for soil bearing capacity.
12 |  | Depth typically 2.5–3 m depending on soil type.
13 | Paint/Coating | Anti-corrosion paint or galvanization for longevity.
14 | Safety Requirements
15 | Fall Protection | Safety harness anchor points every 5–10 m.
16 |  | Ladder with safety cable or rail system.
17 | Tower Specification Summary
18 | Standard | ANSI/TIA-222-H
19 | Height: | 30 m
20 | Design Parameters | Soil Bearing Capacity: 100 kPa
21 |  | Radial Ice 30 cm.
22 |  | Wind Speed: 56 m/s (ultimate gust)
23 |  | Radial Ice Thickness: 30 cm
24 |  | Sway & Torsion: 1°–5° allowable
25 | Material Strength | Tower legs: Fy = 50 ksi
26 |  | Other members: Fy = 36 ksi
27 | Corrosion Protection | Hot-dip galvanization + paint coating
28 | Load Considerations | Antennas, mounts, cables, and future expansion included (Refer to Sheet2)
29 | Deliverables
30 | Tower Design & Layouts | Lattice tower drawings (plan, elevation, member details)
31 |  | Bolt and connection details
32 |  | Galvanization and painting specs
33 | Foundation Design & Layouts | Based on soil bearing capacity (100 kPa)
34 |  | Reinforced concrete footing design
35 |  | Anchor bolt layout and tolerances
36 |  | Grounding system details
37 | Additional Requirements | Wind load and ice load calculations
38 |  | Structural analysis report (including sway/torsion compliance)
39 |  | Safety compliance checklist (ANSI/TIA-222-H + OSHA)
40 | Twoer supplay

## 30 Tower
30m Tower
No | Type | Length (M) | Width (M) | Depth (M) | Weight (KG) | Height (M)
1 | MW 1.8m | 1.8 | 1.8 | NA | 600 | 29
2 | MW 1.8m | 1.8 | 1.8 | NA | 600 | 29
3 | MW 1.2m | 1.2 | 1.2 | NA | 500 | 27
4 | MW 1.2m | 1.2 | 1.2 | NA | 500 | 27
5 | GSM with supporter | 2.78 | 0.355 | 0.2 | 150 | 25
6 | GSM with supporter | 2.78 | 0.355 | 0.2 | 150 | 25
7 | GSM with supporter | 2.78 | 0.355 | 0.2 | 150 | 25
8 | GSM with supporter | 2.78 | 0.355 | 0.2 | 150 | 20
9 | GSM with supporter | 2.78 | 0.355 | 0.2 | 150 | 20
10 | GSM with supporter | 2.78 | 0.355 | 0.2 | 150 | 20
11 | GSM with supporter | 2.78 | 0.355 | 0.2 | 150 | 20
12 | GSM with supporter | 2.78 | 0.355 | 0.2 | 150 | 20
13 | GSM with supporter | 2.78 | 0.355 | 0.2 | 150 | 20
14 | Accessories |  |  |  | 100 | 20 to 29
15 | Total Weight |  |  |  | 3650

## 40m Tower
No | Design Considerations
1 | Height & Load Analysis: | Tower height: 40 m
2 |  | Calculate wind load (based on local wind speed standards, 56m/s).
3 |  | Consider seismic load if in earthquake-prone areas.
4 | Type of Tower: | Lattice tower (most common for heavy loads).
5 | Weight Capacity: | Antennas, dishes, cables, and future expansion.
6 | Deflection Limits: | Ensure minimal sway under wind load for signal stability.
7 | Corrosion Protection: | Hot-dip galvanization or weather-resistant coating.
8 | Material Specifications
9 | Steel Grade | High-strength structural steel (e.g., ASTM A36 or equivalent).
10 | Bolts & Fasteners: | High-tensile galvanized bolts (Grade 8.8 or higher).
11 | Foundation | Reinforced concrete footing designed for soil bearing capacity.
12 |  | Depth typically 2.5–3 m depending on soil type.
13 | Paint/Coating | Anti-corrosion paint or galvanization for longevity.
14 | Safety Requirements
15 | Fall Protection | Safety harness anchor points every 5–10 m.
16 |  | Ladder with safety cable or rail system.
17 | Tower Specification Summary
18 | Standard | ANSI/TIA-222-H
19 | Height: | 40 m
20 | Design Parameters | Soil Bearing Capacity: 100 kPa
21 |  | Radial Ice 30 cm.
22 |  | Wind Speed: 56 m/s (ultimate gust)
23 |  | Radial Ice Thickness: 30 cm
24 |  | Sway & Torsion: 1°–5° allowable
25 | Material Strength | Tower legs: Fy = 50 ksi
26 |  | Other members: Fy = 36 ksi
27 | Corrosion Protection | Hot-dip galvanization + paint coating
28 | Load Considerations | Antennas, mounts, cables, and future expansion included (Refer to Sheet2)
29 | Deliverables
30 | Tower Design & Layouts | Lattice tower drawings (plan, elevation, member details)
31 |  | Bolt and connection details
32 |  | Galvanization and painting specs
33 | Foundation Design & Layouts | Based on soil bearing capacity (100 kPa)
34 |  | Reinforced concrete footing design
35 |  | Anchor bolt layout and tolerances
36 |  | Grounding system details
37 | Additional Requirements | Wind load and ice load calculations
38 |  | Structural analysis report (including sway/torsion compliance)
39 |  | Safety compliance checklist (ANSI/TIA-222-H + OSHA)
40 | Twoer supplay

## 40 Tower
40m Tower
No | Type | Length (M) | Width (M) | Depth (M) | Weight (KG) | Height (M)
1 | MW 1.8m | 1.8 | 1.8 | NA | 600 | 39
2 | MW 1.8m | 1.8 | 1.8 | NA | 600 | 39
3 | MW 1.8m | 1.8 | 1.8 | NA | 600 | 36
4 | MW 1.8m | 1.8 | 1.8 | NA | 600 | 36
5 | GSM with supporter | 2.78 | 0.355 | 0.2 | 150 | 35
6 | GSM with supporter | 2.78 | 0.355 | 0.2 | 150 | 35
7 | GSM with supporter | 2.78 | 0.355 | 0.2 | 150 | 35
8 | GSM with supporter | 2.78 | 0.355 | 0.2 | 150 | 30
9 | GSM with supporter | 2.78 | 0.355 | 0.2 | 150 | 30
10 | GSM with supporter | 2.78 | 0.355 | 0.2 | 150 | 30
11 | GSM with supporter | 2.78 | 0.355 | 0.2 | 150 | 30
12 | GSM with supporter | 2.78 | 0.355 | 0.2 | 150 | 30
13 | GSM with supporter | 2.78 | 0.355 | 0.2 | 150 | 30
14 | Accessories |  |  |  | 100 | 30-40
15 | Total Weight |  |  |  | 3850

## 50m Tower
No | Design Considerations
1 | Height & Load Analysis: | Tower height: 50 m
2 |  | Calculate wind load (based on local wind speed standards, 56m/s).
3 |  | Consider seismic load if in earthquake-prone areas.
4 | Type of Tower: | Lattice tower (most common for heavy loads).
5 | Weight Capacity: | Antennas, dishes, cables, and future expansion.
6 | Deflection Limits: | Ensure minimal sway under wind load for signal stability.
7 | Corrosion Protection: | Hot-dip galvanization or weather-resistant coating.
8 | Material Specifications
9 | Steel Grade | High-strength structural steel (e.g., ASTM A36 or equivalent).
10 | Bolts & Fasteners: | High-tensile galvanized bolts (Grade 8.8 or higher).
11 | Foundation | Reinforced concrete footing designed for soil bearing capacity.
12 |  | Depth typically 2.5–3 m depending on soil type.
13 | Paint/Coating | Anti-corrosion paint or galvanization for longevity.
14 | Safety Requirements
15 | Fall Protection | Safety harness anchor points every 5–10 m.
16 |  | Ladder with safety cable or rail system.
17 | Tower Specification Summary
18 | Standard | ANSI/TIA-222-H
19 | Height: | 50 m
20 | Design Parameters | Soil Bearing Capacity: 100 kPa
21 |  | Radial Ice 30 cm.
22 |  | Wind Speed: 56 m/s (ultimate gust)
23 |  | Radial Ice Thickness: 30 cm
24 |  | Sway & Torsion: 1°–5° allowable
25 | Material Strength | Tower legs: Fy = 50 ksi
26 |  | Other members: Fy = 36 ksi
27 | Corrosion Protection | Hot-dip galvanization + paint coating
28 | Load Considerations | Antennas, mounts, cables, and future expansion included (Refer to Sheet2)
29 | Deliverables
30 | Tower Design & Layouts | Lattice tower drawings (plan, elevation, member details)
31 |  | Bolt and connection details
32 |  | Galvanization and painting specs
33 | Foundation Design & Layouts | Based on soil bearing capacity (100 kPa)
34 |  | Reinforced concrete footing design
35 |  | Anchor bolt layout and tolerances
36 |  | Grounding system details
37 | Additional Requirements | Wind load and ice load calculations
38 |  | Structural analysis report (including sway/torsion compliance)
39 |  | Safety compliance checklist (ANSI/TIA-222-H + OSHA)
40 | Twoer supplay

## 50 tower
50m Tower
No | Type | Length (M) | Width (M) | Depth (M) | Weight (KG) | Height (M)
1 | MW 2.5m | 2.5 | 2.5 | NA | 650 | 48
2 | MW 2.5m | 2.5 | 2.5 | NA | 650 | 48
3 | MW 2.5m | 2.5 | 2.5 | NA | 650 | 45
4 | MW 2.5m | 2.5 | 2.5 | NA | 650 | 45
5 | GSM with supporter | 2.78 | 0.355 | 0.2 | 150 | 40
6 | GSM with supporter | 2.78 | 0.355 | 0.2 | 150 | 40
7 | GSM with supporter | 2.78 | 0.355 | 0.2 | 150 | 40
8 | GSM with supporter | 2.78 | 0.355 | 0.2 | 150 | 35
9 | GSM with supporter | 2.78 | 0.355 | 0.2 | 150 | 35
10 | GSM with supporter | 2.78 | 0.355 | 0.2 | 150 | 35
11 | GSM with supporter | 2.78 | 0.355 | 0.2 | 150 | 35
12 | GSM with supporter | 2.78 | 0.355 | 0.2 | 150 | 35
13 | GSM with supporter | 2.78 | 0.355 | 0.2 | 150 | 35
14 | Accessories |  |  |  | 100 | 35-50
15 | Total Weight |  |  |  | 4050

## BoQ
S/N | Items Description | Unit | Qty | Unit Price | Total Price | Remarks
1 | Heavy 4 leg Tower with 30 meter hight | Set | 29
2 | Heavy 4 leg Tower with 35 meter hight | Set | 6
3 | Heavy 4 leg Tower with 40 meter hight | Set | 3
4 | Heavy 4 leg Tower with 50 meter hight | Set | 2
Total Cost USD=========================================